## Sheet1
BoM mechanical parts (per Flatburn device)
Fabrication files | Description | Details | Footprint | Link to file
| Core module front-portion | 3D printing (~10 hrs) | 168 x 195 mm
| Core module back-portion | 3D printing (~10 hrs) | 170 x 195 mm
| Sensor module | 3D printing (~7 hrs) | 128 x 204 mm
| Base plate | Lasercutting (~1 min) | 320 x 190 mm
| In-between' plate | Lasercutting (~1 min), or 3D printing (~ 4 hrs) | 220 x 140 mm
Materials, components | Description | Details | Quantity/size | Cost, approx. (USD) | Link (US examples)
| 3D printer filament | Spool of PLA / ABS / PETG | 0.5 | 12.5 | example
| M3 screws | M3 x 0.5 thread, 6 mm length | 14 | 3.36 | https://www.mcmaster.com/91292A111/
| M3 screw-inserts | M3 x 0.5 thread, 4.3 mm length | 14 | 3.64 | https://www.mcmaster.com/94459A130/
| 1/4 screw-inserts (for the magnets) | 1/4"-20 thread, 3/8" length | 2 | 5.5 | https://www.mcmaster.com/94459A380/
| O-rings (for base plate and solar panel) | 2.3 - 2.6 mm thickness cord stock | 1500 mm | 3.8878 | https://www.mcmaster.com/9864K25/
| Acrylic plate (base plate) | 1/8 in thickness | 320 x 190 mm | 5.2857 | https://www.mcmaster.com/8505K722-8505K122/
| Acrylic plate ('in-between' plate) | 5/64 in thickness | 220 x 140 mm | 2.2 | https://www.mcmaster.com/8505K722-8505K122/
| Magnets |  | 2 | 70 | https://rigwheels.com/product/magnetic-mount/
106.3735
Suggested tools | Soldering iron (for screw inserts)
3D printer (e.g. Prusa i3 MK3)
Laser-cutter (e.g. 24 x 36" bed)
M3 hex-key/screwdriver
Knife/blade (for cleaning 3D prints, cutting o-ring stock)
Superglue (for gluing in o-ring)